## الورقة1
Label	Design Requirement Description	Stimulus Generation	Functional coverage	Functionality Check
Reset	When the reset is asserted, the internal signls (count , rd_ptr ,wr_ptr) should be low	Directed at start of simulation and randomize with constraint to be off most of simulation time	-	Checker using concurrent assertions
FIFO_1	when the FIFO is not full, and wr_en is high asserting this signal ( data_in) to be written into the FIFO	Directed at start of simulation then Randomization under constraint to be high most of time 70% of time	Cover all cases and Cross coverage between (wr_en , rd_en) and all flags and ignore the illigeal bins	Output check against golden_model. And flags using concurrent assertions
FIFO_2	when the FIFO is not empty, and rd_en is high asserting this output signal ( data_out) read from the FIFO	Directed at start of simulation then Randomization under constraint to be high 30% of time	Cover all cases and Cross coverage between (wr_en , rd_en) and all flags and ignore the illigeal bins	Output check against golden_model. And flags using concurrent assertions
FIFO_3	when the FIFO is full the full flag will be asserted high and write requests are ignored when the FIFO is full	Randmization wr_en under constraint	Cover all cases and Cross coverage between (wr_en , rd_en) and full flag	Output check using assertions when the counter reach to its maximum value it will be asserted
FIFO_4	when the FIFO is empty the empty flag will be asserted high and read requests are ignored when the FIFO is empty	Randmization rd_en under constraint	Cover all cases and Cross coverage between (wr_en , rd_en) and empty flag	Output check using assertions when the counter reach to its min value it will be asserted
FIFO_5	when the only one more write can be performed before the FIFO is full	Randmization wr_en under constraint	Cover all cases and Cross coverage between (wr_en , rd_en) and almost_full flag	Output check using assertions.
FIFO_6	when the only one more read can be performed before the FIFO is empty	Randmization rd_en under constraint	Cover all cases and Cross coverage between (wr_en , rd_en) and almost_empty flag	Output check using assertions.
FIFO_7	Write Acknowledge : When the write request (wr_en) has succeeded the output wr_ack will be high	Randmization rd_en under constraint and data_in	Cover all cases and Cross coverage between (wr_en , rd_en) and wr_ack flag	Output check using assertions.
FIFO_8	Overflow when write request (wr_en) was rejected because the FIFO is full	Randmization wr_en under constraint	Cover all cases and Cross coverage between (wr_en , rd_en) and overflow flag	Output check using assertions.
FIFO_9	underflow when read request (rd_en) was rejected because the FIFO is empty	Randmization rd_en under constraint	Cover all cases and Cross coverage between (wr_en , rd_en) and underflow flag	Output check using assertions.
FIFO_10	when write request (wr_en) the write pointer (wr_ptr) should be increament and Wraparound to zero when reach to its maximum value	Randmization wr_en under constraint	_	Output check using assertions.
FIFO_11	when read request (rd_en) the read pointer (rd_ptr) should be increament and Wraparound to zero when reach to its maximum value	Randmization rd_en under constraint	_	Output check using assertions.
FIFO_12	when write request (wr_en) the counter should be increament	Randmization wr_en under constraint	_	Output check using assertions.
FIFO_13	when read request (rd_en) the counter should be decrement	Randmization rd_en under constraint	_	Output check using assertions.
FIFO_14	Pointer and counter threshold : / Internal pointers cannot exceed the FIFO_DEPTH entries in any given time	Randmization wr_en ,rd_en and data_in under constraint	_	Output check using assertions.